## General
Miscellaneous Flight Formulae |  |  |  | Version 3.8 | 0810/2012
| Data entry is possible only in white cells. | [12 empty] | INSTRUMENT FLYING
AIRSPEED | Knots | MPH | KPH | QNH | in Hg | Mb | FUEL | Avgas | 7.2 lbs/Imp. Gall. |  |  | Turn calculations |  |  |  |  | From NDB
| 10 | 11.5078 | 18.52 |  | 28 | 947.9947 |  | l/hr | Imp gall/hr | US gall/hr | lbs/hr | Speed | 180 time | Dist | Radius | O/B Leg | 1/2 turn dist | 1/2 turn point
| 20 | 23.0156 | 37.04 |  | 28.2 | 954.766 |  | 30 | 6.5992 | 8.249 | 47.5143 | Knots | Minutes | Miles | Miles | Minutes | Miles | Degrees
| 30 | 34.5234 | 55.56 |  | 28.4 | 961.5374 |  | 20 | 4.3995 | 5.4993 | 31.6762 | 140 | 1 | 2.3333 | 0.74272 | 1 | 3.0761 | 14.8743
| 40 | 46.0312 | 74.08 |  | 28.6 | 968.3088
| 50 | 57.539 | 92.6 |  | 28.8 | 975.0802 | [5 empty] | Ground Speed |  | 70 | knots
| 60 | 69.0468 | 111.1201 |  | 29 | 981.8516 |  | Avtur | 0.775 | kg/litre |  | Distance | 1.5 | 2 | 3 | 4 | 5 | 6
| 70 | 80.5546 | 129.6401 |  | 29.2 | 988.623 |  | l/hr | Imp gall/hr | US gall/hr | lbs/hr | Time | 0:01 | 0:01 | 0:02 | 0:03 | 0:03 | 0:04
| 80 | 92.0624 | 148.1601 |  | 29.4 | 995.3944 |  | 118 | 25.9569 | 32.4461 | 201.19
| 90 | 103.5702 | 166.6801 |  | 29.6 | 1002.1658 |  | 20 | 4.3995 | 5.4993 | 34.1 | Angle | 30 | 45 | 60 | 75 | 15 | 0
| 100 | 115.078 | 185.2001 |  | 29.8 | 1008.9372 | [5 empty] | Cosine | 0.86603 | 0.70711 | 0.5 | 0.25882 | 0.96593 | 1
|  |  |  | ISA | 29.92 | 1013 |  | Litres | Imp galls | US galls | lbs
| 52.14 | 60.0017 | 96.5633 |  | 30 | 1015.7086 | Total | 422 | 92.8289 | 116.0361 | 668.3678 | Glideslope | bar: 1.5 to knots 4
[5 empty] | 30.2 | 1022.4799 | Useable | 433 | 95.2486 | 119.0607 | 685.7897 | Degrees | 3 | 3.25 | 3.5 | 4
| MPH | Knots | KPH |  | 30.4 | 1029.2513 | [5 empty] | Ft/mile | 276.3338 | 299.3379 | 322.3363 | 368.3142
| 10 | 8.69 | 16.0934 |  | 30.6 | 1036.0227 | TIME | Speed | Distance | Time
| 20 | 17.38 | 32.1869 |  |  |  |  | Knots | Nm | Mins |  | Climbout Gradient - Nil Wind | bar: 1.5 to knots 4
| 30 | 26.07 | 48.2803 |  | 31 | 1049.5655 |  | 100 | 15 | 9 |  | Airspeed | 1.5: 60; knots 4: knots
| 40 | 34.76 | 64.3738 |  |  |  |  | 130 | 6.1 | 2.8154 |  | Climb rate | 400 | 500 | 600 | ft/min
| 50 | 43.45 | 80.4672 | DISTANCE | St. Miles | Km |  | 140 | 0.53 | 0.22714 |  | % | 1.5: 6.612%; 70 2: 8.264%; knots 3: 9.917%
| 60 | 52.14 | 96.5606 |  | 1 | 1.6093 | [5 empty] | Airspeed | 1.5: 70; knots 4: knots
| 70 | 60.83 | 112.6541 |  | 2 | 3.2187 | [5 empty] | Climb rate | 400 | 500 | 600 | ft/min
| 80 | 69.52 | 128.7475 |  | 3 | 4.828 | OIL PRESSURE |  | lbs/in2 | Kg/cm2 |  | % | 1.5: 5.667%; 70 2: 7.084%; knots 3: 8.501%
| 90 | 78.21 | 144.841 |  | 4 | 6.4374 |  |  | 10 | 0.70304 |  | Airspeed | 1.5: 80; knots 4: knots
[5 empty] | 5 | 8.0467 |  |  | 20 | 1.4061 |  | Climb rate | 400 | 500 | 600 | ft/min
| 60 | 52.14 | 96.5606 |  | 6 | 9.6561 |  |  | 30 | 2.1091 |  | % | 1.5: 4.959%; 70 2: 6.198%; knots 3: 7.438%
[5 empty] | 7 | 11.2654 |  |  | 40 | 2.8122
| KPH | Knots | MPH |  | 8 | 12.8748 |  |  | 50 | 3.5152 |  |  | 1.5: DME Arc
| 10 | 5.4 | 6.214 |  | 9 | 14.4841 |  |  | 60 | 4.2182 |  |  | 1.5: Speed; 70 2: Radius; knots 3: Turn rate
| 20 | 10.8 | 12.428 |  | 10 | 16.0934 |  |  | 70 | 4.9213 |  |  | 1.5: knots; 70 2: nm; knots 3: Deg/min
| 30 | 16.2 | 18.642 | [5 empty] | 72 | 5.0619 |  |  | 1.5: 100; 70 2: 7; knots 3: 7
| 40 | 21.6 | 24.856
| 50 | 27 | 31.07 |  | N. Miles | Km | CLIMB/DESCENT |  | ft/min | knots | Km/hr
| 60 | 32.4 | 37.284 |  | 1 | 1.852 |  |  | 100 | 0.9874 | 1.8287
| 70 | 37.8 | 43.498 |  | 2 | 3.704 |  |  | 200 | 1.9748 | 3.6574
| 80 | 43.2 | 49.712 |  | 3 | 5.556 |  |  | 300 | 2.9622 | 5.4861
| 90 | 48.6 | 55.926 |  | 4 | 7.408 |  |  | 400 | 3.9496 | 7.3148
| 100 | 54 | 62.14 |  | 5 | 9.26 |  |  | 500 | 4.937 | 9.1435
[5 empty] | 6 | 11.112 |  |  | 1000 | 9.874 | 18.287
| 290 | 156.6 | 180.206 |  | 7 | 12.964 |  |  | 2000 | 19.748 | 36.574
[5 empty] | 8 | 14.816 |  |  |  | 0 | 0
WEIGHT | Stones | Pounds | Kg |  | 20 | 37.04
| 0 | 250 | 113.6364 |  | 10 | 18.52
| 0 | 170 | 77.2727
| 10 | 0 | 63.6364
| 10 | 7 | 66.8182
| 11 | 0 | 70
| 11 | 7 | 73.1818
| 12 | 0 | 76.3636
| 12 | 7 | 79.5455
| 13 | 0 | 82.7273
Password: | Boatname

## Lat & Long
Latitude & Longitude Conversion Tables | [5 empty] | Version 3.60 | 2010-07-28
Enter the data you want converting in the white cells. Read the result in the pale blue cells.
Latitude | [5 empty] | Longitude
Degrees | Minutes | Seconds | TO | Degrees | Decimal Minutes | Degrees | Minutes | Seconds | TO | Degrees | Decimal Minutes
53 | 21 | 8.76 |  | 53 | 21.146 | 6 | 30 | 10.33 |  | 6 | 30.1722
Degrees | Minutes | Seconds | TO | Degrees |  | Degrees | Minutes | Seconds | TO | Degrees
48 | 49 | 0 |  | 48.8167 |  | 123 | 19 | 0 |  | 123.3167
Degrees | Decimal Minutes | TO | Degrees | Minutes | Seconds | Degrees | Decimal Minutes | TO | Degrees | Minutes | Seconds
48 | 33.41 |  | 48 | 33 | 84.6 | 3 | 42.1 |  | 3 | 42 | 6
Degrees | Decimal Minutes | TO | Degrees |  |  | Degrees | Decimal Minutes | TO | Degrees
48 | 33.41 |  | 48.5568 |  |  | 123 | 25.37 |  | 123.4228
Degrees | TO | Degrees | Minutes | Seconds |  | Degrees | TO | Degrees | Minutes | Seconds
52.7017 |  | 52 | 42 | 6.12 |  | 3.7017 |  | 3 | 42 | 6.12
Degrees | TO | Degrees | Decimal Minutes |  |  | Degrees | TO | Degrees | Decimal Minutes
48.5568 |  | 48 | 33.4098 |  |  | 123.4228 |  | 123 | 25.3698

## Drift
DRIFT CALCULATOR | [9 empty] | 57.2958
True | Wind |  | Mag Var | Track |  | Drift | Heading |  | Ground | 0.017453
Airspeed | Direction | Speed |  | True | Mag | Angle | True | Mag | Speed
90 | 240 | 12 | 4 | 121 | 125 | -6.251 | 127.251 | 131.251 | 94.1052

## DME Arc
DME ARC TURN CALCULATOR
Arc | Air |  | Mag Var | Track |  | Drift | Heading |  | Ground
Radius | Speed |  |  | True | Mag | Angle | True | Mag | Speed
7 | 100 | 13.6401 | 4 | 121 | 125 | -40.4466 | 161.4466 | 165.4466 | -1.1926
|  | 43.988 | 26.3928 | 13.6401

## Gliding
Miscellaneous Flight Formulae |  |  |  | Version | 3.6 | 2010-07-28
GLIDING
Data entry is possible only in white cells.
GLIDE RATIO |  | Glide | Descent | Time | Distance |  | GLIDE | Descent | Rate | Altitude | Groundspeed | Distance
|  | Ratio | Km/hr | Mins | Km |  | PERFORMANCE | Ft/min | Km/Hr | Feet | Km/Hr | Km
|  | 30 | 1 | 60 | 30 |  |  | 100 | 0.99668 | 2000 | 140 | 46.6667
|  | 30 | 2 | 60 | 60 |  |  | 200 | 1.9934 | 3000 | 140 | 35
|  | 30 | 4 | 30 | 60 |  |  | 300 | 2.99 | 4000 | 140 | 31.1111
|  | 45 | 1 | 30 | 22.5 |  |  | 300 | 2.99 | 5000 | 140 | 38.8889
|  | 45 | 2 | 30 | 45 |  |  | 300 | 2.99 | 6000 | 140 | 46.6667
|  | 45 | 4 | 30 | 90 |  |  | 300 | 2.99 | 7000 | 140 | 54.4444
|  | 45 | 3.7 | 30 | 83.25 |  |  | 330 | 3.289 | 4000 | 140 | 28.2828
FINAL GLIDE |  | Glide | Descent | Distance | Height | Height
|  | Ratio | Km/hr | Km | m | Ft
|  | 30 | 1 | 30 | 1000 | 3280.8399
|  | 30 | 2 | 30 | 2000 | 6561.6798
|  | 30 | 4 | 30 | 4000 | 13123.3596
|  | 45 | 1 | 30 | 666.6667 | 2187.2266
|  | 45 | 2 | 30 | 1333.3333 | 4374.4532
|  | 45 | 4 | 30 | 2666.6667 | 8748.9064
|  | 45 | 3.7 | 10 | 822.2222 | 2697.5795
CLIMB/DESCENT |  | ft/min | knots | Km/hr
|  | 100 | 0.9874 | 1.8287
|  | 150 | 1.4811 | 2.7431
CLIMB/DESCENT |  | knots | Km/hr | ft/min
|  | 1 | 1.852 | 101.3
|  | 2 | 3.704 | 202.6
CLIMB/DESCENT |  | Km/hr | knots | ft/min
|  | 1 | 0.54 | 54.68
|  | 2 | 3.704 | 109.36

## Sines of Angles
Sine | Angle (Degrees)
0.01 | 0.57297
0.02 | 1.146
0.03 | 1.7191
0.04 | 2.2924
0.05 | 2.866
0.06 | 3.4398
0.07 | 4.014
0.08 | 4.5886
0.09 | 5.1636
0.1 | 5.7392
0.11 | 6.3153
0.12 | 6.8921
0.13 | 7.4696
0.14 | 8.0478
0.15 | 8.6269
0.16 | 9.2069
0.17 | 9.7878
0.18 | 10.3698
0.19 | 10.9528
0.2 | 11.537
0.21 | 12.1224
0.22 | 12.709
0.23 | 13.2971
0.24 | 13.8865
0.25 | 14.4775
0.26 | 15.0701
0.27 | 15.6643
0.28 | 16.2602
0.29 | 16.858
0.3 | 17.4576
0.31 | 18.0592
0.32 | 18.6629
0.33 | 19.2688
0.34 | 19.8769
0.35 | 20.4873
0.36 | 21.1002
0.37 | 21.7156
0.38 | 22.3337
0.39 | 22.9545
0.4 | 23.5782
0.41 | 24.2048
0.42 | 24.8346
0.43 | 25.4676
0.44 | 26.1039
0.45 | 26.7437
0.46 | 27.3871
0.47 | 28.0343
0.48 | 28.6854
0.49 | 29.3406
0.5 | 30
0.51 | 30.6638
0.52 | 31.3323
0.53 | 32.0055
0.54 | 32.6836
0.55 | 33.367
0.56 | 34.0558
0.57 | 34.7502
0.58 | 35.4505
0.59 | 36.157
0.6 | 36.8699
0.61 | 37.5895
0.62 | 38.3161
0.63 | 39.0501
0.64 | 39.7918
0.65 | 40.5416
0.66 | 41.2999
0.67 | 42.0671
0.68 | 42.8436
0.69 | 43.6301
0.7 | 44.427
0.71 | 45.2349
0.72 | 46.0545
0.73 | 46.8864
0.74 | 47.7314
0.75 | 48.5904
0.76 | 49.4642
0.77 | 50.3539
0.78 | 51.2606
0.79 | 52.1855
0.8 | 53.1301
0.81 | 54.0959
0.82 | 55.0848
0.83 | 56.0987
0.84 | 57.1401
0.85 | 58.2117
0.86 | 59.3166
0.87 | 60.4586
0.88 | 61.6424
0.89 | 62.8732
0.9 | 64.1581
0.91 | 65.5054
0.92 | 66.9261
0.93 | 68.4348
0.94 | 70.0516
0.95 | 71.8051
0.96 | 73.7398
0.97 | 75.9301
0.98 | 78.5217
0.99 | 81.8904
1 | 90